## Sheet1
Pin No. | Name | Type | Function | Useable? | Notes | Ajax 2 V4 NET | KEY |  | No. of Pins
1 | 3V3 | P | 3.3 V power supply |  | POWER | 3V3 |  | Power | 5
2 | EN | I | CHIP_PU, Reset |  | UTILITY | ESP_RST |  | DO NOT CONNECT | 6
3 | VP | I | GPIO36, ADC1_CH0, S_VP |  | INPUT ONLY |  |  | UTILITY | 1
4 | VN | I | GPIO39, ADC1_CH3, S_VN |  | INPUT ONLY |  |  | Conditional Uses | 8
5 | IO34 | I | GPIO34, ADC1_CH6, VDET_1 |  | INPUT ONLY |  |  | GPIO/Other Function | 9
6 | IO35 | I | GPIO35, ADC1_CH7, VDET_2 |  | INPUT ONLY | Throttle_Two |  | GPIO/Free to use | 9
7 | IO32 | I/O | GPIO32, ADC1_CH4, TOUCH_CH9, XTAL_32K_P |  | OK | Throttle_One
8 | IO33 | I/O | GPIO33, ADC1_CH5, TOUCH_CH8, XTAL_32K_N |  | OK | RPM_One |  | Total Pins | 38
9 | IO25 | I/O | GPIO25, ADC2_CH8, DAC_1 |  | OK | Mode_Two
10 | IO26 | I/O | GPIO26, ADC2_CH9, DAC_2 |  | OK | Mode_One
11 | IO27 | I/O | GPIO27, ADC2_CH7, TOUCH_CH7 |  | OK | PWM_MOTOR
12 | IO14 | I/O | GPIO14, ADC2_CH6, TOUCH_CH6, MTMS |  | Output PWM on Boot
13 | IO12 | I/O | GPIO12, ADC2_CH5, TOUCH_CH5, MTDI |  | Boot Fail HIGH, OUTPUT ONLY
14 | GND | G | Ground |  | POWER
15 | IO13 | I/O | GPIO13, ADC2_CH4, TOUCH_CH4, MTCK |  | OK | IO10
16 | D2 | I/O | GPIO9, D2 |  | FLASH
17 | D3 | I/O | GPIO10, D3 |  | FLASH
18 | CMD | I/O | GPIO11, CMD |  | FLASH
19 | 5V | P | 5 V power supply |  | POWER
20 | CLK | I/O | GPIO6, CLK |  | FLASH
21 | D0 | I/O | GPIO7, D0 |  | FLASH
22 | D1 | I/O | GPIO8, D1 |  | FLASH
23 | IO15 | I/O | GPIO15, ADC2_CH3, TOUCH_CH3, MTDO |  | Output PWM on Boot
24 | IO2 | I/O | GPIO2, ADC2_CH2, TOUCH_CH2 |  | Connected to LED
25 | IO0 | I/O | GPIO0, ADC2_CH1, TOUCH_CH1, Boot |  | Output PWM on Boot
26 | IO4 | I/O | GPIO4, ADC2_CH0, TOUCH_CH0 |  | OK
27 | IO16 | I/O | GPIO16 |  | OK | SRx
28 | IO17 | I/O | GPIO17 |  | OK | STx
29 | IO5 | I/O | GPIO5 |  | Output PWM on Boot, SPI CS
30 | IO18 | I/O | GPIO18 |  | OK, VSPI CLK
31 | IO19 | I/O | GPIO19 |  | OK, VSPI MISO
32 | GND | G | Ground |  | POWER
33 | IO21 | I/O | GPIO21 |  | OK, I2C SDA
34 | RX | I/O | GPIO3, U0RXD |  | INPUT ONLY, UART RX
35 | TX | I/O | GPIO1, U0TXD |  | OUTPUT ONLY, UART TX
36 | IO22 | I/O | GPIO22 |  | OK, I2C SCL
37 | IO23 | I/O | GPIO23 |  | OK, VSPI MOSI
38 | GND | G | Ground |  | POWER